## Summary
Parameter nE, number of bins for the energy space used to calculated the quenched energy
Target relatif standard uncertainty <= 1e-4
Radionuclide | Ebeta max /keV | nE
H-3 | 18.591 | 7000
Ni-63 | 66.98 | 2000
C-14 | 156.476 | 1000
S-35 | 167.33 | 1000
Pm-147 | 224.1
Ca-45 | 258 | 500
Tc-99 | 293.8 | 500
Sr-90 | 545.9 | 200
Sr-89 | 1495.1 | 50

## H-3
The Stochastic implementation of TDCRPy is tested with its analystical implementation in the cases of pure beta emitting radionuclides
Convergence of the results with the number of points considered in the quenching function (parameter nE)
Analytical model, L=1 keV-1, kB=1e-5 cm/keV | [5 empty] | H-3 | Q | 18.591 | keV
nE | eff_D | Err
3 | 77.67% | 30.69%
4 | 73.56% | 23.77%
5 | 70.93% | 19.35%
6 | 69.1% | 16.27%
7 | 67.76% | 14.01%
10 | 65.26% | 9.802%
20 | 62.21% | 4.684%
50 | 60.4% | 1.628%
80 | 60% | 0.9511%
100 | 59.87% | 0.7485%
200 | 59.65% | 0.3726%
500 | 59.52% | 0.1473%
1000 | 59.47% | 0.07282%
2000 | 59.45% | 0.03573%
5000 | 59.44% | 0.01372%
7000 | 59.44% | 0.009403%
10000 | 59.43% | 0.006359%
20000 | 59.43% | 0.002637%
50000 | 59.43% | 0.0004299%
70000 | 59.43% | 0%
reference | 59.43%
recommanded value |  | 7000
Convergence of the result of the stochastic model with the results o the analytical model (N = number of Monte-Carlo trials)
Analytical model, L=1 keV-1, kB=1e-5 cm/keV | [9 empty] | Model Analytic
N | eff_S | u(eff_S) | eff_D | u(eff_D) | eff_T | u(eff_T) | dev S | dev D | dev T | eff_S | 0.57608
10 | 51.47% | 8.28% | 53.11% | 10.12% | 23.46% | 6.986% | -10.66% | -10.64% | -28.03% | eff_D | 0.59436
20 | 47.31% | 5.969% | 46.87% | 7.254% | 20.82% | 5.571% | -17.88% | -21.14% | -36.12% | eff_T | 0.32592
50 | 50.85% | 4.526% | 50.85% | 5.349% | 28.72% | 4.544% | -11.74% | -14.45% | -11.89%
100 | 59.28% | 2.713% | 61.54% | 3.29% | 32.99% | 2.877% | 2.906% | 3.545% | 1.213%
200 | 58.48% | 1.994% | 60.57% | 2.384% | 32.94% | 2.099% | 1.505% | 1.909% | 1.051%
500 | 55.94% | 1.325% | 57.6% | 1.588% | 31.3% | 1.324% | -2.904% | -3.091% | -3.958%
1000 | 57.17% | 0.915% | 58.72% | 1.107% | 32.23% | 0.9513% | -0.758% | -1.203% | -1.125%
2000 | 57.12% | 0.6488% | 58.84% | 0.7794% | 32.15% | 0.6687% | -0.8461% | -1.004% | -1.357%
5000 | 57.48% | 0.4098% | 59.28% | 0.4926% | 32.52% | 0.4234% | -0.216% | -0.2615% | -0.2281%
10000 | 57.61% | 0.2888% | 59.47% | 0.3481% | 32.56% | 0.297% | 0.002265% | 0.06411% | -0.1103%
20000 | 57.68% | 0.2052% | 59.55% | 0.2469% | 32.76% | 0.2113% | 0.1289% | 0.1871% | 0.5211%
50000 | 57.57% | 0.1294% | 59.39% | 0.1559% | 32.57% | 0.1334% | -0.06479% | -0.0804% | -0.05628%
100000 | 57.55% | 0.09159% | 59.37% | 0.1102% | 32.57% | 0.09441% | -0.105% | -0.1044% | -0.0642%
[7 empty] | -100% | -100% | -100%
[7 empty] | -100% | -100% | -100%
Relative uncertainty due to MC calculation
N | 100000
u_r | 0.1044%
recommanded value |  | 10000
the calculation uncertainty provided by the code in consistent with the observation

## C-14
The Stochastic implementation of TDCRPy is tested with its analystical implementation in the cases of pure beta emitting radionuclides
Convergence of the results with the number of points considered in the quenching function (parameter nE)
Analytical model, L=1 keV-1, kB=1e-5 cm/keV | [5 empty] | C-14 | Q | 156.476 | keV
nE | eff_D | Err
3 | 97.44% | 2.134%
4 | 97.01% | 1.683%
5 | 96.73% | 1.387%
6 | 96.53% | 1.178%
7 | 96.38% | 1.022%
10 | 96.1% | 0.7266%
20 | 95.74% | 0.356%
50 | 95.53% | 0.1265%
80 | 95.48% | 0.07375%
100 | 95.46% | 0.05756%
200 | 95.43% | 0.02799%
500 | 95.41% | 0.01039%
1000 | 95.41% | 0.004784%
2000 | 95.41% | 0.002078%
5000 | 95.41% | 0.0005143%
7000 | 95.41% | 0.0002334%
10000 | 95.4% | 0%
20000 |  | -100%
50000 |  | -100%
70000 |  | -100%
reference | 95.4%
recommanded value |  | 1000
Convergence of the result of the stochastic model with the results o the analytical model (N = number of Monte-Carlo trials)
Analytical model, L=1 keV-1, kB=1e-5 cm/keV | [9 empty] | Model Analytic
N | eff_S | u(eff_S) | eff_D | u(eff_D) | eff_T | u(eff_T) | dev S | dev D | dev T | eff_S | 0.57608
10 | [6 empty] | -100% | -100% | -100% | eff_D | 0.59436
20 | [6 empty] | -100% | -100% | -100% | eff_T | 0.32592
50 | [6 empty] | -100% | -100% | -100%
100 | [6 empty] | -100% | -100% | -100%
200 | [6 empty] | -100% | -100% | -100%
500 | [6 empty] | -100% | -100% | -100%
1000 | [6 empty] | -100% | -100% | -100%
2000 | [6 empty] | -100% | -100% | -100%
5000 | [6 empty] | -100% | -100% | -100%
10000 | [6 empty] | -100% | -100% | -100%
20000 | [6 empty] | -100% | -100% | -100%
50000 | [6 empty] | -100% | -100% | -100%
100000 | [6 empty] | -100% | -100% | -100%
[7 empty] | -100% | -100% | -100%
[7 empty] | -100% | -100% | -100%
Relative uncertainty due to MC calculation
N | 100000
u_r | 0.1044%
recommanded value |  | 10000
the calculation uncertainty provided by the code in consistent with the observation

## S-35
The Stochastic implementation of TDCRPy is tested with its analystical implementation in the cases of pure beta emitting radionuclides
Convergence of the results with the number of points considered in the quenching function (parameter nE)
Analytical model, L=1 keV-1, kB=1e-5 cm/keV | [5 empty] | S-35 | Q | 167.33 | keV
nE | eff_D | Err
3 |  | -100%
4 |  | -100%
5 |  | -100%
6 |  | -100%
7 |  | -100%
10 | 94.81% | 0.9195%
20 | 94.37% | 0.4477%
50 | 94.1% | 0.1584%
80 | 94.04% | 0.09241%
100 | 94.02% | 0.0722%
200 | 93.98% | 0.03516%
500 | 93.96% | 0.01303%
1000 | 93.95% | 0.005992%
2000 | 93.95% | 0.002601%
5000 | 93.95% | 0.0006437%
7000 | 93.95% | 0.000293%
10000 | 93.95% | 0%
20000 |  | -100%
50000 |  | -100%
70000 |  | -100%
reference | 93.95%
recommanded value |  | 1000
Convergence of the result of the stochastic model with the results o the analytical model (N = number of Monte-Carlo trials)
Analytical model, L=1 keV-1, kB=1e-5 cm/keV | [9 empty] | Model Analytic
N | eff_S | u(eff_S) | eff_D | u(eff_D) | eff_T | u(eff_T) | dev S | dev D | dev T | eff_S | 0.57608
10 | [6 empty] | -100% | -100% | -100% | eff_D | 0.59436
20 | [6 empty] | -100% | -100% | -100% | eff_T | 0.32592
50 | [6 empty] | -100% | -100% | -100%
100 | [6 empty] | -100% | -100% | -100%
200 | [6 empty] | -100% | -100% | -100%
500 | [6 empty] | -100% | -100% | -100%
1000 | [6 empty] | -100% | -100% | -100%
2000 | [6 empty] | -100% | -100% | -100%
5000 | [6 empty] | -100% | -100% | -100%
10000 | [6 empty] | -100% | -100% | -100%
20000 | [6 empty] | -100% | -100% | -100%
50000 | [6 empty] | -100% | -100% | -100%
100000 | [6 empty] | -100% | -100% | -100%
[7 empty] | -100% | -100% | -100%
[7 empty] | -100% | -100% | -100%
Relative uncertainty due to MC calculation
N | 100000
u_r | 0.1044%
recommanded value |  | 10000
the calculation uncertainty provided by the code in consistent with the observation

## Ni-63
The Stochastic implementation of TDCRPy is tested with its analystical implementation in the cases of pure beta emitting radionuclides
Convergence of the results with the number of points considered in the quenching function (parameter nE)
Analytical model, L=1 keV-1, kB=1e-5 cm/keV | [5 empty] | Ni-63 | Q | 66.98 | keV
nE | eff_D | Err
3 | 90.64% | 8.917%
4 | 89% | 6.955%
5 | 87.95% | 5.692%
6 | 87.22% | 4.808%
7 | 86.67% | 4.155%
10 | 85.65% | 2.929%
20 | 84.4% | 1.418%
50 | 83.63% | 0.4989%
80 | 83.46% | 0.2909%
100 | 83.41% | 0.2274%
200 | 83.31% | 0.1101%
500 | 83.25% | 0.04271%
1000 | 83.23% | 0.01973%
2000 | 83.22% | 0.008571%
5000 | 83.22% | 0.002205%
7000 | 83.22% | 0.0009248%
10000 | 83.22% | 0%
20000 |  | -100%
50000 |  | -100%
70000 |  | -100%
reference | 83.22%
recommanded value |  | 2000
Convergence of the result of the stochastic model with the results o the analytical model (N = number of Monte-Carlo trials)
Analytical model, L=1 keV-1, kB=1e-5 cm/keV | [9 empty] | Model Analytic
N | eff_S | u(eff_S) | eff_D | u(eff_D) | eff_T | u(eff_T) | dev S | dev D | dev T | eff_S | 0.57608
10 | [6 empty] | -100% | -100% | -100% | eff_D | 0.59436
20 | [6 empty] | -100% | -100% | -100% | eff_T | 0.32592
50 | [6 empty] | -100% | -100% | -100%
100 | [6 empty] | -100% | -100% | -100%
200 | [6 empty] | -100% | -100% | -100%
500 | [6 empty] | -100% | -100% | -100%
1000 | [6 empty] | -100% | -100% | -100%
2000 | [6 empty] | -100% | -100% | -100%
5000 | [6 empty] | -100% | -100% | -100%
10000 | [6 empty] | -100% | -100% | -100%
20000 | [6 empty] | -100% | -100% | -100%
50000 | [6 empty] | -100% | -100% | -100%
100000 | [6 empty] | -100% | -100% | -100%
[7 empty] | -100% | -100% | -100%
[7 empty] | -100% | -100% | -100%
Relative uncertainty due to MC calculation
N | 100000
u_r | 0.1044%
recommanded value |  | 10000
the calculation uncertainty provided by the code in consistent with the observation

## Ca-45
The Stochastic implementation of TDCRPy is tested with its analystical implementation in the cases of pure beta emitting radionuclides
Convergence of the results with the number of points considered in the quenching function (parameter nE)
Analytical model, L=1 keV-1, kB=1e-5 cm/keV | [5 empty] | Ca-45 | Q | 258 | keV
nE | eff_D | Err
3 |  | -100%
4 |  | -100%
5 |  | -100%
6 |  | -100%
7 |  | -100%
10 |  | -100%
20 | 96.46% | 0.2694%
50 | 96.29% | 0.09523%
80 | 96.25% | 0.05554%
100 | 96.24% | 0.0433%
200 | 96.22% | 0.02094%
500 | 96.21% | 0.008154%
1000 | 96.2% | 0.003772%
2000 | 96.2% | 0.00161%
5000 | 96.2% | 0.0004331%
7000 | 96.2% | 0.0001847%
10000 | 96.2% | 0%
20000 |  | -100%
50000 |  | -100%
70000 |  | -100%
reference | 96.2%
recommanded value |  | 500
Convergence of the result of the stochastic model with the results o the analytical model (N = number of Monte-Carlo trials)
Analytical model, L=1 keV-1, kB=1e-5 cm/keV | [9 empty] | Model Analytic
N | eff_S | u(eff_S) | eff_D | u(eff_D) | eff_T | u(eff_T) | dev S | dev D | dev T | eff_S | 0.57608
10 | [6 empty] | -100% | -100% | -100% | eff_D | 0.59436
20 | [6 empty] | -100% | -100% | -100% | eff_T | 0.32592
50 | [6 empty] | -100% | -100% | -100%
100 | [6 empty] | -100% | -100% | -100%
200 | [6 empty] | -100% | -100% | -100%
500 | [6 empty] | -100% | -100% | -100%
1000 | [6 empty] | -100% | -100% | -100%
2000 | [6 empty] | -100% | -100% | -100%
5000 | [6 empty] | -100% | -100% | -100%
10000 | [6 empty] | -100% | -100% | -100%
20000 | [6 empty] | -100% | -100% | -100%
50000 | [6 empty] | -100% | -100% | -100%
100000 | [6 empty] | -100% | -100% | -100%
[7 empty] | -100% | -100% | -100%
[7 empty] | -100% | -100% | -100%
Relative uncertainty due to MC calculation
N | 100000
u_r | 0.1044%
recommanded value |  | 10000
the calculation uncertainty provided by the code in consistent with the observation

## Tc-99
The Stochastic implementation of TDCRPy is tested with its analystical implementation in the cases of pure beta emitting radionuclides
Convergence of the results with the number of points considered in the quenching function (parameter nE)
Analytical model, L=1 keV-1, kB=1e-5 cm/keV | [5 empty] | Tc-99 | Q | 293.8 | keV
nE | eff_D | Err
3 |  | -100%
4 |  | -100%
5 |  | -100%
6 |  | -100%
7 |  | -100%
10 | 97.81% | 0.3781%
20 | 97.62% | 0.1844%
50 | 97.5% | 0.06529%
80 | 97.47% | 0.03802%
100 | 97.47% | 0.02971%
200 | 97.45% | 0.01443%
500 | 97.44% | 0.005562%
1000 | 97.44% | 0.002609%
2000 | 97.44% | 0.00115%
5000 | 97.44% | 0.0002899%
7000 | 97.44% | 0.0001201%
10000 | 97.44% | 0%
20000 |  | -100%
50000 |  | -100%
70000 |  | -100%
reference | 97.44%
recommanded value |  | 500
Convergence of the result of the stochastic model with the results o the analytical model (N = number of Monte-Carlo trials)
Analytical model, L=1 keV-1, kB=1e-5 cm/keV | [9 empty] | Model Analytic
N | eff_S | u(eff_S) | eff_D | u(eff_D) | eff_T | u(eff_T) | dev S | dev D | dev T | eff_S | 0.57608
10 | [6 empty] | -100% | -100% | -100% | eff_D | 0.59436
20 | [6 empty] | -100% | -100% | -100% | eff_T | 0.32592
50 | [6 empty] | -100% | -100% | -100%
100 | [6 empty] | -100% | -100% | -100%
200 | [6 empty] | -100% | -100% | -100%
500 | [6 empty] | -100% | -100% | -100%
1000 | [6 empty] | -100% | -100% | -100%
2000 | [6 empty] | -100% | -100% | -100%
5000 | [6 empty] | -100% | -100% | -100%
10000 | [6 empty] | -100% | -100% | -100%
20000 | [6 empty] | -100% | -100% | -100%
50000 | [6 empty] | -100% | -100% | -100%
100000 | [6 empty] | -100% | -100% | -100%
[7 empty] | -100% | -100% | -100%
[7 empty] | -100% | -100% | -100%
Relative uncertainty due to MC calculation
N | 100000
u_r | 0.1044%
recommanded value |  | 10000
the calculation uncertainty provided by the code in consistent with the observation

## Sr-90
The Stochastic implementation of TDCRPy is tested with its analystical implementation in the cases of pure beta emitting radionuclides
Convergence of the results with the number of points considered in the quenching function (parameter nE)
Analytical model, L=1 keV-1, kB=1e-5 cm/keV | [5 empty] | Sr-90 | Q | 545.9 | keV
nE | eff_D | Err
3 | 99.21% | 0.5779%
4 | 99.08% | 0.454%
5 | 99.01% | 0.3738%
6 | 98.95% | 0.3165%
7 | 98.91% | 0.2745%
10 | 98.83% | 0.1943%
20 | 98.73% | 0.09478%
50 | 98.67% | 0.03358%
80 | 98.66% | 0.01955%
100 | 98.65% | 0.01526%
200 | 98.64% | 0.007364%
500 | 98.64% | 0.002707%
1000 | 98.64% | 0.001175%
2000 | 98.64% | 0.0004564%
5000 | 98.64% | 7e-05%
7000 | 98.64% | 0%
10000 |  | -100%
20000 |  | -100%
50000 |  | -100%
70000 |  | -100%
reference | 98.64%
recommanded value |  | 200
Convergence of the result of the stochastic model with the results o the analytical model (N = number of Monte-Carlo trials)
Analytical model, L=1 keV-1, kB=1e-5 cm/keV | [9 empty] | Model Analytic
N | eff_S | u(eff_S) | eff_D | u(eff_D) | eff_T | u(eff_T) | dev S | dev D | dev T | eff_S | 0.57608
10 | [6 empty] | -100% | -100% | -100% | eff_D | 0.59436
20 | [6 empty] | -100% | -100% | -100% | eff_T | 0.32592
50 | [6 empty] | -100% | -100% | -100%
100 | [6 empty] | -100% | -100% | -100%
200 | [6 empty] | -100% | -100% | -100%
500 | [6 empty] | -100% | -100% | -100%
1000 | [6 empty] | -100% | -100% | -100%
2000 | [6 empty] | -100% | -100% | -100%
5000 | [6 empty] | -100% | -100% | -100%
10000 | [6 empty] | -100% | -100% | -100%
20000 | [6 empty] | -100% | -100% | -100%
50000 | [6 empty] | -100% | -100% | -100%
100000 | [6 empty] | -100% | -100% | -100%
[7 empty] | -100% | -100% | -100%
[7 empty] | -100% | -100% | -100%
Relative uncertainty due to MC calculation
N | 100000
u_r | 0.1044%
recommanded value |  | 10000
the calculation uncertainty provided by the code in consistent with the observation

## Sr-89
The Stochastic implementation of TDCRPy is tested with its analystical implementation in the cases of pure beta emitting radionuclides
Convergence of the results with the number of points considered in the quenching function (parameter nE)
Analytical model, L=1 keV-1, kB=1e-5 cm/keV | [5 empty] | Sr-89 | Q | 1495.1 | keV
nE | eff_D | Err
3 |  | -100%
4 |  | -100%
5 |  | -100%
6 |  | -100%
7 |  | -100%
10 |  | -100%
20 | 99.58% | 0.02319%
50 | 99.56% | 0.007916%
80 | 99.56% | 0.004416%
100 | 99.56% | 0.003453%
200 | 99.55% | 0.00152%
500 | 99.55% | 0.0003729%
1000 | 99.55% | 0%
2000 |  | -100%
5000 |  | -100%
7000 |  | -100%
10000 |  | -100%
20000 |  | -100%
50000 |  | -100%
70000 |  | -100%
reference | 99.55%
recommanded value |  | 50
Convergence of the result of the stochastic model with the results o the analytical model (N = number of Monte-Carlo trials)
Analytical model, L=1 keV-1, kB=1e-5 cm/keV | [9 empty] | Model Analytic
N | eff_S | u(eff_S) | eff_D | u(eff_D) | eff_T | u(eff_T) | dev S | dev D | dev T | eff_S | 0.57608
10 | [6 empty] | -100% | -100% | -100% | eff_D | 0.59436
20 | [6 empty] | -100% | -100% | -100% | eff_T | 0.32592
50 | [6 empty] | -100% | -100% | -100%
100 | [6 empty] | -100% | -100% | -100%
200 | [6 empty] | -100% | -100% | -100%
500 | [6 empty] | -100% | -100% | -100%
1000 | [6 empty] | -100% | -100% | -100%
2000 | [6 empty] | -100% | -100% | -100%
5000 | [6 empty] | -100% | -100% | -100%
10000 | [6 empty] | -100% | -100% | -100%
20000 | [6 empty] | -100% | -100% | -100%
50000 | [6 empty] | -100% | -100% | -100%
100000 | [6 empty] | -100% | -100% | -100%
[7 empty] | -100% | -100% | -100%
[7 empty] | -100% | -100% | -100%
Relative uncertainty due to MC calculation
N | 100000
u_r | 0.1044%
recommanded value |  | 10000
the calculation uncertainty provided by the code in consistent with the observation